## MoClo Setup Sheet
MoClo Level 1 and 2 Setup Sheet
Directions: Users fill in the Gray and Green boxes. The Dilutions and Protocol sheets will automatically be filled in from this sheet.
IMPORTANT: When calculating fmol of DNA, the volume of DNA to add to reaction is also calculated. In final column, the sum is shown. This must be less than 15 µL.
If the total volume is too high, the last cell will turn red. You must manipulate the fmol column until the volume is correct.
If the total volume is correct, the last cell will turn green.
Construct Number | Part 1 | Conc. (ng/ul) | Conc. (ug/ul) | Size (bp) | Molecular Weight of a Base Pair | 1/N where N is base pairs | pMol DNA/uL | fmol DNA/uL | DNA to add | Buffer to add | uL to get 20 fmol | fmol DNA | Part 2 | Conc. (ng/ul) | Conc. (ug/ul) | Size (bp) | Molecular Weight of a Base Pair | 1/N where N is base pairs | pMol DNA/uL | fmol DNA/uL | DNA to add | Buffer to add | uL to get 20 fmol | fmol DNA | Part 3 | Conc. (ng/ul) | Conc. (ug/ul) | Size (bp) | Molecular Weight of a Base Pair | 1/N where N is base pairs | pMol DNA/uL | fmol DNA/uL | DNA to add | Buffer to add | uL to get 20 fmol | fmol DNA | Part 4 | Conc. (ng/ul) | Conc. (ug/ul) | Size (bp) | Molecular Weight of a Base Pair | 1/N where N is base pairs | pMol DNA/uL | fmol DNA/uL | DNA to add | Buffer to add | uL to get 20 fmol | fmol DNA | DV | Conc. (ng/ul) | Conc. (ug/ul) | Size (bp) | Molecular Weight of a Base Pair | 1/N where N is base pairs | pMol DNA/uL | fmol DNA/uL | DNA to add | Buffer to add | uL to get 20 fmol | fmol DNA | Volume of Parts and DV
1 | J23100_AB | 100 | 0.1 | 2143 | 1515.1515 | 0.00046664 | 0.070702 | 70.7024 | 14.1438 | 85.8562 | 2 | 10 | B0032m_BC | 137 | 0.137 | 2130 | 1515.1515 | 0.00046948 | 0.097453 | 97.4534 | 10.2613 | 89.7387 | 2 | 10 | C0080_CD (AraC) | 166 | 0.166 | 3023 | 1515.1515 | 0.0003308 | 0.083201 | 83.2005 | 12.0192 | 87.9808 | 2 | 10 | B0015_DE | 134 | 0.134 | 2237 | 1515.1515 | 0.00044703 | 0.09076 | 90.7601 | 11.0181 | 88.9819 | 2 | 10 | DVA_AE | 238 | 0.238 | 2606 | 1515.1515 | 0.00038373 | 0.13838 | 138.3753 | 7.2267 | 92.7733 | 2 | 10 | 10
2 | I13453_AB (pBAD) | 100 | 0.1 | 2238 | 1515.1515 | 0.00044683 | 0.067701 | 67.7011 | 14.7708 | 85.2292 | 2 | 10 | B0034m_BC | 121 | 0.121 | 2129 | 1515.1515 | 0.0004697 | 0.086112 | 86.1124 | 11.6127 | 88.3873 | 2 | 10 | C0040_CD (TetR) | 157 | 0.157 | 2756 | 1515.1515 | 0.00036284 | 0.086313 | 86.3131 | 11.5857 | 88.4143 | 2 | 10 | B0015_DE | 134 | 0.134 | 2237 | 1515.1515 | 0.00044703 | 0.09076 | 90.7601 | 11.0181 | 88.9819 | 2 | 10 | DVA_AE | 238 | 0.238 | 2606 | 1515.1515 | 0.00038373 | 0.13838 | 138.3753 | 7.2267 | 92.7733 | 2 | 10 | 10
3 | I13453_AB (pBAD) | 100 | 0.1 | 2238 | 1515.1515 | 0.00044683 | 0.067701 | 67.7011 | 14.7708 | 85.2292 | 2 | 10 | B0034m_BC | 121 | 0.121 | 2129 | 1515.1515 | 0.0004697 | 0.086112 | 86.1124 | 11.6127 | 88.3873 | 2 | 10 | E0040m_CD (GFP) | 135 | 0.135 | 2828 | 1515.1515 | 0.00035361 | 0.072329 | 72.3287 | 13.8258 | 86.1742 | 2 | 10 | B0015_DE | 134 | 0.134 | 2237 | 1515.1515 | 0.00044703 | 0.09076 | 90.7601 | 11.0181 | 88.9819 | 2 | 10 | DVA_AE | 238 | 0.238 | 2606 | 1515.1515 | 0.00038373 | 0.13838 | 138.3753 | 7.2267 | 92.7733 | 2 | 10 | 10
4 | R0040_AB (pTet) | 100 | 0.1 | 2162 | 1515.1515 | 0.00046253 | 0.070081 | 70.081 | 14.2692 | 85.7308 | 2 | 10 | B0030m_BC | 96 | 0.096 | 2123 | 1515.1515 | 0.00047103 | 0.068514 | 68.5137 | 14.5956 | 85.4044 | 2 | 10 | E1010m_CD (RFP) | 140 | 0.14 | 2789 | 1515.1515 | 0.00035855 | 0.076056 | 76.0564 | 13.1481 | 86.8519 | 2 | 10 | B0015_DE | 134 | 0.134 | 2237 | 1515.1515 | 0.00044703 | 0.09076 | 90.7601 | 11.0181 | 88.9819 | 2 | 10 | DVA_AE | 238 | 0.238 | 2606 | 1515.1515 | 0.00038373 | 0.13838 | 138.3753 | 7.2267 | 92.7733 | 2 | 10 | 10
5 | J23100_EB | 100 | 0.1 | 2143 | 1515.1515 | 0.00046664 | 0.070702 | 70.7024 | 14.1438 | 85.8562 | 2 | 10 | B0032m_BC | 137 | 0.137 | 2130 | 1515.1515 | 0.00046948 | 0.097453 | 97.4534 | 10.2613 | 89.7387 | 2 | 10 | C0080_CD (AraC) | 166 | 0.166 | 3023 | 1515.1515 | 0.0003308 | 0.083201 | 83.2005 | 12.0192 | 87.9808 | 2 | 10 | B0015_DF | 128 | 0.128 | 2237 | 1515.1515 | 0.00044703 | 0.086696 | 86.6962 | 11.5345 | 88.4655 | 2 | 10 | DVA_EF | 341 | 0.341 | 2606 | 1515.1515 | 0.00038373 | 0.19826 | 198.2604 | 5.0439 | 94.9561 | 2 | 10 | 10
6 | I13453_EB (pBAD) | 100 | 0.1 | 2238 | 1515.1515 | 0.00044683 | 0.067701 | 67.7011 | 14.7708 | 85.2292 | 2 | 10 | B0034m_BC | 121 | 0.121 | 2129 | 1515.1515 | 0.0004697 | 0.086112 | 86.1124 | 11.6127 | 88.3873 | 2 | 10 | C0040_CD (TetR) | 157 | 0.157 | 2756 | 1515.1515 | 0.00036284 | 0.086313 | 86.3131 | 11.5857 | 88.4143 | 2 | 10 | B0015_DF | 128 | 0.128 | 2237 | 1515.1515 | 0.00044703 | 0.086696 | 86.6962 | 11.5345 | 88.4655 | 2 | 10 | DVA_EF | 341 | 0.341 | 2606 | 1515.1515 | 0.00038373 | 0.19826 | 198.2604 | 5.0439 | 94.9561 | 2 | 10 | 10
7 | I13453_EB (pBAD) | 100 | 0.1 | 2238 | 1515.1515 | 0.00044683 | 0.067701 | 67.7011 | 14.7708 | 85.2292 | 2 | 10 | B0034m_BC | 121 | 0.121 | 2129 | 1515.1515 | 0.0004697 | 0.086112 | 86.1124 | 11.6127 | 88.3873 | 2 | 10 | E0040m_CD (GFP) | 135 | 0.135 | 2828 | 1515.1515 | 0.00035361 | 0.072329 | 72.3287 | 13.8258 | 86.1742 | 2 | 10 | B0015_DF | 128 | 0.128 | 2237 | 1515.1515 | 0.00044703 | 0.086696 | 86.6962 | 11.5345 | 88.4655 | 2 | 10 | DVA_EF | 341 | 0.341 | 2606 | 1515.1515 | 0.00038373 | 0.19826 | 198.2604 | 5.0439 | 94.9561 | 2 | 10 | 10
8 | R0040_EB (pTet) | 100 | 0.1 | 2162 | 1515.1515 | 0.00046253 | 0.070081 | 70.081 | 14.2692 | 85.7308 | 2 | 10 | B0030m_BC | 96 | 0.096 | 2123 | 1515.1515 | 0.00047103 | 0.068514 | 68.5137 | 14.5956 | 85.4044 | 2 | 10 | E1010m_CD (RFP) | 140 | 0.14 | 2789 | 1515.1515 | 0.00035855 | 0.076056 | 76.0564 | 13.1481 | 86.8519 | 2 | 10 | B0015_DF | 128 | 0.128 | 2237 | 1515.1515 | 0.00044703 | 0.086696 | 86.6962 | 11.5345 | 88.4655 | 2 | 10 | DVA_EF | 341 | 0.341 | 2606 | 1515.1515 | 0.00038373 | 0.19826 | 198.2604 | 5.0439 | 94.9561 | 2 | 10 | 10
9 | J23100_FB | 100 | 0.1 | 2143 | 1515.1515 | 0.00046664 | 0.070702 | 70.7024 | 14.1438 | 85.8562 | 2 | 10 | B0032m_BC | 137 | 0.137 | 2130 | 1515.1515 | 0.00046948 | 0.097453 | 97.4534 | 10.2613 | 89.7387 | 2 | 10 | C0080_CD (AraC) | 166 | 0.166 | 3023 | 1515.1515 | 0.0003308 | 0.083201 | 83.2005 | 12.0192 | 87.9808 | 2 | 10 | B0015_DG | 126 | 0.126 | 2237 | 1515.1515 | 0.00044703 | 0.085342 | 85.3416 | 11.7176 | 88.2824 | 2 | 10 | DVA_FG | 73 | 0.073 | 2606 | 1515.1515 | 0.00038373 | 0.042443 | 42.4428 | 23.5611 | 76.4389 | 2 | 10 | 10
10 | I13453_FB (pBAD) | 100 | 0.1 | 2238 | 1515.1515 | 0.00044683 | 0.067701 | 67.7011 | 14.7708 | 85.2292 | 2 | 10 | B0034m_BC | 121 | 0.121 | 2129 | 1515.1515 | 0.0004697 | 0.086112 | 86.1124 | 11.6127 | 88.3873 | 2 | 10 | C0040_CD (TetR) | 157 | 0.157 | 2756 | 1515.1515 | 0.00036284 | 0.086313 | 86.3131 | 11.5857 | 88.4143 | 2 | 10 | B0015_DG | 126 | 0.126 | 2237 | 1515.1515 | 0.00044703 | 0.085342 | 85.3416 | 11.7176 | 88.2824 | 2 | 10 | DVA_FG | 73 | 0.073 | 2606 | 1515.1515 | 0.00038373 | 0.042443 | 42.4428 | 23.5611 | 76.4389 | 2 | 10 | 10
11 | I13453_FB (pBAD) | 100 | 0.1 | 2238 | 1515.1515 | 0.00044683 | 0.067701 | 67.7011 | 14.7708 | 85.2292 | 2 | 10 | B0034m_BC | 121 | 0.121 | 2129 | 1515.1515 | 0.0004697 | 0.086112 | 86.1124 | 11.6127 | 88.3873 | 2 | 10 | E0040m_CD (GFP) | 135 | 0.135 | 2828 | 1515.1515 | 0.00035361 | 0.072329 | 72.3287 | 13.8258 | 86.1742 | 2 | 10 | B0015_DG | 126 | 0.126 | 2237 | 1515.1515 | 0.00044703 | 0.085342 | 85.3416 | 11.7176 | 88.2824 | 2 | 10 | DVA_FG | 73 | 0.073 | 2606 | 1515.1515 | 0.00038373 | 0.042443 | 42.4428 | 23.5611 | 76.4389 | 2 | 10 | 10
12 | R0040_FB (pTet) | 100 | 0.1 | 2162 | 1515.1515 | 0.00046253 | 0.070081 | 70.081 | 14.2692 | 85.7308 | 2 | 10 | B0030m_BC | 96 | 0.096 | 2123 | 1515.1515 | 0.00047103 | 0.068514 | 68.5137 | 14.5956 | 85.4044 | 2 | 10 | E1010m_CD (RFP) | 140 | 0.14 | 2789 | 1515.1515 | 0.00035855 | 0.076056 | 76.0564 | 13.1481 | 86.8519 | 2 | 10 | B0015_DG | 126 | 0.126 | 2237 | 1515.1515 | 0.00044703 | 0.085342 | 85.3416 | 11.7176 | 88.2824 | 2 | 10 | DVA_FG | 73 | 0.073 | 2606 | 1515.1515 | 0.00038373 | 0.042443 | 42.4428 | 23.5611 | 76.4389 | 2 | 10 | 10
13 | J23100_GB | 100 | 0.1 | 2143 | 1515.1515 | 0.00046664 | 0.070702 | 70.7024 | 14.1438 | 85.8562 | 2 | 10 | B0032m_BC | 137 | 0.137 | 2130 | 1515.1515 | 0.00046948 | 0.097453 | 97.4534 | 10.2613 | 89.7387 | 2 | 10 | C0080_CD (AraC) | 166 | 0.166 | 3023 | 1515.1515 | 0.0003308 | 0.083201 | 83.2005 | 12.0192 | 87.9808 | 2 | 10 | B0015_DH | 122 | 0.122 | 2237 | 1515.1515 | 0.00044703 | 0.082632 | 82.6323 | 12.1018 | 87.8982 | 2 | 10 | DVA_GH | 58 | 0.058 | 2606 | 1515.1515 | 0.00038373 | 0.033722 | 33.7217 | 29.6545 | 70.3455 | 2 | 10 | 10
14 | I13453_GB (pBAD) | 100 | 0.1 | 2238 | 1515.1515 | 0.00044683 | 0.067701 | 67.7011 | 14.7708 | 85.2292 | 2 | 10 | B0034m_BC | 121 | 0.121 | 2129 | 1515.1515 | 0.0004697 | 0.086112 | 86.1124 | 11.6127 | 88.3873 | 2 | 10 | C0040_CD (TetR) | 157 | 0.157 | 2756 | 1515.1515 | 0.00036284 | 0.086313 | 86.3131 | 11.5857 | 88.4143 | 2 | 10 | B0015_DH | 122 | 0.122 | 2237 | 1515.1515 | 0.00044703 | 0.082632 | 82.6323 | 12.1018 | 87.8982 | 2 | 10 | DVA_GH | 58 | 0.058 | 2606 | 1515.1515 | 0.00038373 | 0.033722 | 33.7217 | 29.6545 | 70.3455 | 2 | 10 | 10
15 | I13453_GB (pBAD) | 100 | 0.1 | 2238 | 1515.1515 | 0.00044683 | 0.067701 | 67.7011 | 14.7708 | 85.2292 | 2 | 10 | B0034m_BC | 121 | 0.121 | 2129 | 1515.1515 | 0.0004697 | 0.086112 | 86.1124 | 11.6127 | 88.3873 | 2 | 10 | E0040m_CD (GFP) | 135 | 0.135 | 2828 | 1515.1515 | 0.00035361 | 0.072329 | 72.3287 | 13.8258 | 86.1742 | 2 | 10 | B0015_DH | 122 | 0.122 | 2237 | 1515.1515 | 0.00044703 | 0.082632 | 82.6323 | 12.1018 | 87.8982 | 2 | 10 | DVA_GH | 58 | 0.058 | 2606 | 1515.1515 | 0.00038373 | 0.033722 | 33.7217 | 29.6545 | 70.3455 | 2 | 10 | 10
16 | R0040_GB (pTet) | 100 | 0.1 | 2162 | 1515.1515 | 0.00046253 | 0.070081 | 70.081 | 14.2692 | 85.7308 | 2 | 10 | B0030m_BC | 96 | 0.096 | 2123 | 1515.1515 | 0.00047103 | 0.068514 | 68.5137 | 14.5956 | 85.4044 | 2 | 10 | E1010m_CD (RFP) | 140 | 0.14 | 2789 | 1515.1515 | 0.00035855 | 0.076056 | 76.0564 | 13.1481 | 86.8519 | 2 | 10 | B0015_DH | 122 | 0.122 | 2237 | 1515.1515 | 0.00044703 | 0.082632 | 82.6323 | 12.1018 | 87.8982 | 2 | 10 | DVA_GH | 58 | 0.058 | 2606 | 1515.1515 | 0.00038373 | 0.033722 | 33.7217 | 29.6545 | 70.3455 | 2 | 10 | 10

## Dilutions_PRINT
Dilutions Sheet: Print out only if you need to dilute DNA
Part 1 | DNA to add | Buffer to add | uL to get 40 fmol | fmol DNA | Part 2 | DNA to add | Buffer to add | uL to get 40 fmol | fmol DNA | Part 3 | DNA to add | Buffer to add | uL to get 40 fmol | fmol DNA
J23100_AB | 14.1438 | 85.8562 | 2 | 10 | B0032m_BC | 10.2613 | 89.7387 | 2 | 10 | C0080_CD (AraC) | 12.0192 | 87.9808 | 2 | 10
I13453_AB (pBAD) | 14.7708 | 85.2292 | 2 | 10 | B0034m_BC | 11.6127 | 88.3873 | 2 | 10 | C0040_CD (TetR) | 11.5857 | 88.4143 | 2 | 10
I13453_AB (pBAD) | 14.7708 | 85.2292 | 2 | 10 | B0034m_BC | 11.6127 | 88.3873 | 2 | 10 | E0040m_CD (GFP) | 13.8258 | 86.1742 | 2 | 10
R0040_AB (pTet) | 14.2692 | 85.7308 | 2 | 10 | B0030m_BC | 14.5956 | 85.4044 | 2 | 10 | E1010m_CD (RFP) | 13.1481 | 86.8519 | 2 | 10
J23100_EB | 14.1438 | 85.8562 | 2 | 10 | B0032m_BC | 10.2613 | 89.7387 | 2 | 10 | C0080_CD (AraC) | 12.0192 | 87.9808 | 2 | 10
I13453_EB (pBAD) | 14.7708 | 85.2292 | 2 | 10 | B0034m_BC | 11.6127 | 88.3873 | 2 | 10 | C0040_CD (TetR) | 11.5857 | 88.4143 | 2 | 10
I13453_EB (pBAD) | 14.7708 | 85.2292 | 2 | 10 | B0034m_BC | 11.6127 | 88.3873 | 2 | 10 | E0040m_CD (GFP) | 13.8258 | 86.1742 | 2 | 10
R0040_EB (pTet) | 14.2692 | 85.7308 | 2 | 10 | B0030m_BC | 14.5956 | 85.4044 | 2 | 10 | E1010m_CD (RFP) | 13.1481 | 86.8519 | 2 | 10
J23100_FB | 14.1438 | 85.8562 | 2 | 10 | B0032m_BC | 10.2613 | 89.7387 | 2 | 10 | C0080_CD (AraC) | 12.0192 | 87.9808 | 2 | 10
I13453_FB (pBAD) | 14.7708 | 85.2292 | 2 | 10 | B0034m_BC | 11.6127 | 88.3873 | 2 | 10 | C0040_CD (TetR) | 11.5857 | 88.4143 | 2 | 10
I13453_FB (pBAD) | 14.7708 | 85.2292 | 2 | 10 | B0034m_BC | 11.6127 | 88.3873 | 2 | 10 | E0040m_CD (GFP) | 13.8258 | 86.1742 | 2 | 10
R0040_FB (pTet) | 14.2692 | 85.7308 | 2 | 10 | B0030m_BC | 14.5956 | 85.4044 | 2 | 10 | E1010m_CD (RFP) | 13.1481 | 86.8519 | 2 | 10
J23100_GB | 14.1438 | 85.8562 | 2 | 10 | B0032m_BC | 10.2613 | 89.7387 | 2 | 10 | C0080_CD (AraC) | 12.0192 | 87.9808 | 2 | 10
I13453_GB (pBAD) | 14.7708 | 85.2292 | 2 | 10 | B0034m_BC | 11.6127 | 88.3873 | 2 | 10 | C0040_CD (TetR) | 11.5857 | 88.4143 | 2 | 10
I13453_GB (pBAD) | 14.7708 | 85.2292 | 2 | 10 | B0034m_BC | 11.6127 | 88.3873 | 2 | 10 | E0040m_CD (GFP) | 13.8258 | 86.1742 | 2 | 10
R0040_GB (pTet) | 14.2692 | 85.7308 | 2 | 10 | B0030m_BC | 14.5956 | 85.4044 | 2 | 10 | E1010m_CD (RFP) | 13.1481 | 86.8519 | 2 | 10
Part 4 | DNA to add | Buffer to add | uL to get 40 fmol | fmol DNA | DV | DNA to add | Buffer to add | uL to get 40 fmol | fmol DNA
B0015_DE | 11.0181 | 88.9819 | 2 | 10 | DVA_AE | 7.2267 | 92.7733 | 2 | 10
B0015_DE | 11.0181 | 88.9819 | 2 | 10 | DVA_AE | 7.2267 | 92.7733 | 2 | 10
B0015_DE | 11.0181 | 88.9819 | 2 | 10 | DVA_AE | 7.2267 | 92.7733 | 2 | 10
B0015_DE | 11.0181 | 88.9819 | 2 | 10 | DVA_AE | 7.2267 | 92.7733 | 2 | 10
B0015_DF | 11.5345 | 88.4655 | 2 | 10 | DVA_EF | 5.0439 | 94.9561 | 2 | 10
B0015_DF | 11.5345 | 88.4655 | 2 | 10 | DVA_EF | 5.0439 | 94.9561 | 2 | 10
B0015_DF | 11.5345 | 88.4655 | 2 | 10 | DVA_EF | 5.0439 | 94.9561 | 2 | 10
B0015_DF | 11.5345 | 88.4655 | 2 | 10 | DVA_EF | 5.0439 | 94.9561 | 2 | 10
B0015_DG | 11.7176 | 88.2824 | 2 | 10 | DVA_FG | 23.5611 | 76.4389 | 2 | 10
B0015_DG | 11.7176 | 88.2824 | 2 | 10 | DVA_FG | 23.5611 | 76.4389 | 2 | 10
B0015_DG | 11.7176 | 88.2824 | 2 | 10 | DVA_FG | 23.5611 | 76.4389 | 2 | 10
B0015_DG | 11.7176 | 88.2824 | 2 | 10 | DVA_FG | 23.5611 | 76.4389 | 2 | 10
B0015_DH | 12.1018 | 87.8982 | 2 | 10 | DVA_GH | 29.6545 | 70.3455 | 2 | 10
B0015_DH | 12.1018 | 87.8982 | 2 | 10 | DVA_GH | 29.6545 | 70.3455 | 2 | 10
B0015_DH | 12.1018 | 87.8982 | 2 | 10 | DVA_GH | 29.6545 | 70.3455 | 2 | 10
B0015_DH | 12.1018 | 87.8982 | 2 | 10 | DVA_GH | 29.6545 | 70.3455 | 2 | 10

## Protocol_PRINT
MoClo |  | Date
Use in transformation or store at -20°C until use
|  | Tube Label | MoClo Level | Part 1 | Part 2 | Part 3 | Part 4 | DV | 10x Ligase Buffer | Vol. Part 1 | Vol. Part 2 | Vol. Part 3 | Vol. Part 4 | Vol. DV | BbsI or BpiI | Vol Enz | DNA Ligase | µL Water | Total Volume
|  | 1 | 1 | J23100_AB | B0032m_BC | C0080_CD (AraC) | B0015_DE | DVA_AE | 2 | 2 | 2 | 2 | 2 | 2 | BbsI | 2 | 2 | 4 | 20
|  | 2 | 1 | I13453_AB (pBAD) | B0034m_BC | C0040_CD (TetR) | B0015_DE | DVA_AE | 2 | 2 | 2 | 2 | 2 | 2 | BbsI | 2 | 2 | 4 | 20
|  | 3 | 1 | I13453_AB (pBAD) | B0034m_BC | E0040m_CD (GFP) | B0015_DE | DVA_AE | 2 | 2 | 2 | 2 | 2 | 2 | BbsI | 2 | 2 | 4 | 20
|  | 4 | 1 | R0040_AB (pTet) | B0030m_BC | E1010m_CD (RFP) | B0015_DE | DVA_AE | 2 | 2 | 2 | 2 | 2 | 2 | BbsI | 2 | 2 | 4 | 20
|  | 5 | 1 | J23100_EB | B0032m_BC | C0080_CD (AraC) | B0015_DF | DVA_EF | 2 | 2 | 2 | 2 | 2 | 2 | BbsI | 2 | 2 | 4 | 20
|  | 6 | 1 | I13453_EB (pBAD) | B0034m_BC | C0040_CD (TetR) | B0015_DF | DVA_EF | 2 | 2 | 2 | 2 | 2 | 2 | BbsI | 2 | 2 | 4 | 20
|  | 7 | 1 | I13453_EB (pBAD) | B0034m_BC | E0040m_CD (GFP) | B0015_DF | DVA_EF | 2 | 2 | 2 | 2 | 2 | 2 | BbsI | 2 | 2 | 4 | 20
|  | 8 | 1 | R0040_EB (pTet) | B0030m_BC | E1010m_CD (RFP) | B0015_DF | DVA_EF | 2 | 2 | 2 | 2 | 2 | 2 | BbsI | 2 | 2 | 4 | 20
|  | 9 | 1 | J23100_FB | B0032m_BC | C0080_CD (AraC) | B0015_DG | DVA_FG | 2 | 2 | 2 | 2 | 2 | 2 | BbsI | 2 | 2 | 4 | 20
|  | 10 | 1 | I13453_FB (pBAD) | B0034m_BC | C0040_CD (TetR) | B0015_DG | DVA_FG | 2 | 2 | 2 | 2 | 2 | 2 | BbsI | 2 | 2 | 4 | 20
|  | 11 | 1 | I13453_FB (pBAD) | B0034m_BC | E0040m_CD (GFP) | B0015_DG | DVA_FG | 2 | 2 | 2 | 2 | 2 | 2 | BbsI | 2 | 2 | 4 | 20
|  | 12 | 1 | R0040_FB (pTet) | B0030m_BC | E1010m_CD (RFP) | B0015_DG | DVA_FG | 2 | 2 | 2 | 2 | 2 | 2 | BbsI | 2 | 2 | 4 | 20
|  | 13 | 1 | J23100_GB | B0032m_BC | C0080_CD (AraC) | B0015_DH | DVA_GH | 2 | 2 | 2 | 2 | 2 | 2 | BbsI | 2 | 2 | 4 | 20
|  | 14 | 1 | I13453_GB (pBAD) | B0034m_BC | C0040_CD (TetR) | B0015_DH | DVA_GH | 2 | 2 | 2 | 2 | 2 | 2 | BbsI | 2 | 2 | 4 | 20
|  | 15 | 1 | I13453_GB (pBAD) | B0034m_BC | E0040m_CD (GFP) | B0015_DH | DVA_GH | 2 | 2 | 2 | 2 | 2 | 2 | BbsI | 2 | 2 | 4 | 20
|  | 16 | 1 | R0040_GB (pTet) | B0030m_BC | E1010m_CD (RFP) | B0015_DH | DVA_GH | 2 | 2 | 2 | 2 | 2 | 2 | BbsI | 2 | 2 | 4 | 20
|  |  | Vol. * | Master Mix | # Samples | [5 empty] | ***BsaI (10 U/uL) - for Level 1
|  | Ligase buffer | 2 | 33 | 16.5 | [5 empty] | ***BbsI (BpiI) (5 U/uL) - for Level 0 and 2
|  | T4 Ligase | 2 | 33 |  | *Values are set based on first reaction |  |  |  |  | µg × pmol/660 pg × 106pg/1 µg x 1/N = pmol DNA where N is the number of nucleotides and 330 pg/pmol is the average MW of a nucleotide (660 per base pair)
|  | Rest Enz | 2 | 33
|  | Water | 4 | 66
|  | _AE | 2 | 33 |  | Note: Only include Parts and/or DVs that are common in all of your reactions in your Master Mix
|  | _EF | 2 | 33 | [5 empty] | Cycling Conditions
|  | _FG | 2 | 33 | [5 empty] | x 25 cycles |  | 37°C | 1.5 minutes
|  | _GH | 2 | 33 | [7 empty] | 16°C | 3 minutes
|  | DV | 2 | 33 | [7 empty] | 50°C | 5 minutes
|  | Total volume | 20 | 330 | 20 | [6 empty] | 80°C | 10 minutes
[5 empty] | Volume per Rxn | [6 empty] | 4°C | hold

## Comp Cell Calculator
Enter total number of samples to be transformed to calculate volume of competent cells needed:
| Total Number of Reactions: | 16.5
| Volume of competent cells needed (uL): | 198

## Reagent Calculator
Enter total number of MoClo samples to calculate volume of individual reagents needed:
| Total Number of Reactions: | 16.5
| Water | 66
| 10x T4 Ligase Buffer | 33
| BbsI Enzyme | 33
| T4 DNA Ligase | 33